## Power Budget
EGR 304 — Microphone Subsystem Power Budget (PRELIMINARY)
Team Number: | 203
Project Name: | Microphone detection subsystem
Team Member Names: | Joseph White
Version: | 2026-10-26 ¦ Rev 0.1 — design estimates; verify datasheets
A. List ALL major components (active devices, integrated circuits, etc.) except for power sources, voltage regulators, resistors, capacitors, or passive elements
All Major Components | Component Name | Part Number | Supply Voltage Range | # | Absolute Maximum Current (mA) | Total Current (mA) | Unit
| PIC18F57Q43 Curiosity Nano dev board | PIC18F57Q43 Curiosity Nano | 5 V board input | 1 | 100 | 100 | mA
| Quad op-amp | MCP6004 | 1.8–6.0 V | 1 | 5 | 5 | mA
| Electret microphone (verify actual part) | JW_Microphone / MK1 | 5 V bias circuit | 1 | 1 | 1 | mA
B. Assign each major component above to ONE power rail below. Try to minimize the number of different power rails in the design. Add additional power rails or change the power rail voltages if needed.
Unused — no 12 V load rail (9–12 V is regulator input only) | Component Name | Part Number | Supply Voltage Range | # | Absolute Maximum Current (mA) | Total Current (mA) | Unit
| No +12 V load |  |  |  |  | 0 | mA
| Safety Margin |  |  |  |  | 25%
| Total Current Required on +12V Rail |  |  |  |  | 0 | mA
c1. Regulator or Source Choice
0
+5V Power Rail | Component Name | Part Number | Supply Voltage Range | # | Absolute Maximum Current (mA) | Total Current (mA) | Unit
| PIC18F57Q43 Curiosity Nano dev board | PIC18F57Q43 Curiosity Nano | 5 V board input | 1 | 100 | 100 | mA
| Quad op-amp | MCP6004 | 1.8–6.0 V | 1 | 5 | 5 | mA
| Electret microphone (verify actual part) | JW_Microphone / MK1 | 5 V bias circuit | 1 | 1 | 1 | mA
| Subtotal |  |  |  |  | 106 | mA
| Safety Margin |  |  |  |  | 25%
| Total Current Required on +5V Rail |  |  |  |  | 132.5 | mA
c2. Regulator or Source Choice | +5 V linear regulator | LM7805_JW (7805 family) | 9–12 V in; 5 V out | 1 | 1000 | 1000 | mA (nominal rating; thermal derating required)
867.5
Unused — no negative power rail | Component Name | Part Number | Supply Voltage Range | # | Absolute Maximum Current (mA) | Total Current (mA) | Unit
| Subtotal |  |  |  |  | 0 | mA
| Safety Margin |  |  |  |  | 25%
| Total Current Required on -5V Rail |  |  |  |  | 0 | mA
c3. Regulator or Source Choice
0
Unused — no separate 3.3 V power rail | Component Name | Part Number | Supply Voltage Range | # | Absolute Maximum Current (mA) | Total Current (mA) | Unit
| Subtotal |  |  |  |  | 0 | mA
| Safety Margin |  |  |  |  | 25%
| Total Current Required on +3.3V Rail |  |  |  |  | 0 | mA
c4. Regulator or Source Choice
0
C. For each power rail above, select a specific voltage regulator using the same process as for major component selection. Confirm that the Total Remaining Current Available on each rail above is not negative.
D. Select a specific external power source (wall supply or battery) for your system, and confirm that it can supply all of the regulators for all of the power rails simultaneously. If you need multiple power sources, list each separately below and indicate which regulators will be connected to each supply. Confirm that the Total Remaining Current Available on each power source below is not negative.
External Power Source 1 | Component Name | Part Number | Supply Voltage Range | Output Voltage | Absolute Maximum Current (mA) | Total Current (mA) | Unit
Power Source 1 Selection | Regulated 9–12 V DC wall adapter (selection pending) | TBD — must verify connector/polarity | AC mains input | 12 | 500 | 500 | mA; 12 V shown as proposed adapter output
Power Rails Connected to External Power Source 1 | LM7805 input | LM7805_JW | 9–12 V input | 1 | 0 | 132.5 | mA; excludes regulator quiescent current
| Estimated remaining adapter current |  |  |  |  | 367.5 | mA (optimistic; regulator IQ not included)
External Power Source 2 | Component Name | Part Number | Supply Voltage Range | Output Voltage | Absolute Maximum Current (mA) | Total Current (mA) | Unit
Power Source 2 Selection | Not applicable — wall supply
Power Rails Connected to External Power Source 2
0
E. Calculate Battery Life (if applicable). For each battery, also check the worst-case lifetime of the battery by indicating the capacity in mAh.
| Component Name | Part Number | Supply Voltage Range |  | Capacity (mAh) | Required By Regulators
No battery in this design
Battery life not applicable
NOTES — CURRENT FIGURES ARE PLANNING ALLOWANCES, NOT VERIFIED ABSOLUTE MAXIMA. Confirm board current, op-amp supply current, actual microphone part/draw and adapter rating before design signoff.
5 V rail also powers LED/resistor branches and divider; allow additional margin beyond 25%. At 12 V in, regulator dissipation ≈ (12−5)×load current; check 7805 thermal limits.
The schematic labels MK1 JW_Microphone; verify whether this is an electret microphone or another type before assigning actual microphone current.